## Readme
Planning-Level Dam Removal Computation Guide for Cost Estimating
Overview:
The dam removal cost-estimating tool was developed to help provide preliminary cost estimate guidance for dam removal, reservoir mitigation, and downstream mitigation. Use of this Computational Guide requires some knowledge of the project scope and design, construction means and methods, quantities, and unit costs.
The project scope and design determine the portion of dam removed, need for any replacement facilities, restoration of the former reservoir, and need of any downstream mitigation. The construction methods are determined by project requirements, constraints, and contractor capabilities. Quantities are determined by the project scope and engineering design. Construction costs are a function of material types, construction methods, transportation, and local prices.
The computational guide is designed to help users consider a wide variety of items that may influence unique dam removal costs. The more fully the scope and design of a dam removal project are defined, the more accurately the quantities and unit costs can be estimated. When all the major cost items are properly accounted for, the preliminary cost estimate can be quite useful for planning purposes.
Spreadsheet structure:
The computational guide for cost estimating has been programmed in a spreadsheet with three worksheets (see below). Each worksheet includes many cost items that could possibly apply to a particular dam removal. However, only a portion of these cost items would likely apply to any one dam removal.
Total Cost Summary combining the cost of dam and associated structures removal, reservoir sediment management, sediment mitigation, and downstream mitigation and monitoring
Dam Removal Cost including costs for the following: o Construction access o Roads and bridges o Removal of dam materials o Removal of powerhouse, buildings, and other structures o Transport and disposal of building materials o Diversion and care of stream flows o Revegetation around former dam site o Demolition and possible relocation of utilities o Site security fencing
Reservoir Sediment Management & Mitigation Cost including costs for the following activities: o Reservoir sediment removal o Reservoir sediment stabilization o Lost reservoir mitigation o Upstream bank protection o Reservoir revegetation
Downstream Mitigation & Monitoring Cost including costs for the following activities: o River aggradation and bank erosion mitigation o Protection for existing water diversions for municipal, industrial, or environmental uses o River channel mitigation or improvements o Monitoring and adaptive management
Spreadsheet Inputs:
In addition to the name of the dam removal project, spreadsheet inputs include the quantities (column D) and unit prices (column H) for each cost item. All input cells are highlighted in blue, while other cells with formulas are protected. Default unit prices are provided as an initial suggestion where site-specific data may not be readily available. Using column H of the worksheets, the user can easily override individual default values with site-specific data and is encouraged to do so. The user is also encouraged to enter notes and references for each cost item. The user may unprotect individual worksheets to customize the cost estimate for each dam removal. To unprotect a given worksheet, select “Unprotect Sheet” from the “Review” tab. The password is “drcet“
Cost Summary Results:
For each worksheet, the computational guide for cost estimating accounts for important additive costs that are computed as an additional percentage: • Mobilization & Demobilization (5% of the subtotal and unlisted items cost) • Design Contingencies (30% of the subtotal, unlisted items, and mobilization & demobilization costs) • Allowance for Procurement Strategy (5% of the subtotal, unlisted items, and mobilization & demobilization costs) • Contractor overhead and profit (15% of subtotal and above listed additive costs) • Construction Contingencies (20% of subtotal and above listed additive costs) The default percentages of column I can be easily overridden in column H.
For each worksheet, the most probable construction cost is computed as the sum of the subtotal and the above listed additive costs. A probable low construction cost estimate is computed as 50% less than the most probable estimate. A probable high construction cost estimate is computed as 100% more than the most probable estimate.
The total cost estimate is the sum of costs from the other three worksheets. The user may enter a location cost factor that adjusts all costs (up or down) to account for local price conditions. The user may enter an annual cost index factor to account for inflation that may have occurred since the unit price information was developed.
The total cost may also be increased by user defined percentages to account for other costs: • Non-contract costs: Work and services provided by owner, agency, or consultants to support the project, right of way acquisitions, relocation of property by others, design, permitting, and engineering oversight of construction (perhaps an increase between 30% and 60%) • Litigation & stakeholder tension studies (perhaps an increase between 0% and 30%)

## Documentation
Title: S&T Project 21084 Data: Cost Computation Guide
Summary: A new computation guide was developed to explore the planning-level construction cost for dam removal projects. This computation guide is not intended to replace agency-based cost estimating software or requirements.
Author: Al Jansen, Timothy Randle
Publisher: Bureau of Reclamation
Date of Publication: 11-10-2023
RISE catalog item details page: data.usbr.gov/catalog/7975/item/128528
RISE catalog item companion report page: data.usbr.gov/catalog/7975/item/128527

## Total Cost Summary
_________________ Dam Removal |  |  | Password: | drcet
Preliminary Cost Estimate
Total Cost Summary
Cost | Portion of Total | Cost Category | Notes | References
| 1 | Location cost factor | Account for higher costs at certain locations
| 1 | Annual cost index factor | Account for inflation of unit costs from a prior year
0 | % | Dam Removal Cost
0 | % | Reservoir Sediment Management & Mitigation
0 | % | Downstream Mitigation & Monitoring
0 | 0% | Subtotal
0 | 0% | Non-contract costs: design, permitting, and engineering oversight of construction | 30% to 60%
0 | 0% | Litigation & stakeholder tension studies | 0% to 30% | Peter Haug, December 14, 2020
0 |  | Most Probable Total Construction Cost
0 |  | Probable Low Construction Cost (-50%)
0 |  | Probable High Construction Cost (+100%)

## Dam Removal Cost
_________________ Dam Removal
Dam Removal Cost |  |  | Password: | drcet
Removal of the Dam and Associated Structures |  |  |  | User input cells
| No | Crane use (Yes or No)? | [5 empty] | 1
Cost | Portion of Total | Cost Category | Quantity | Units | Unit Price Used | Units | Unit Price Override | Default Unit Price | Notes | References
Construction access
0 | % | Use existing roads and |  | miles | 12000 | /mi |  | 12000 | Assume maintenance grading only; job duration dependent, asuume 6 months x 4 x per month
|  | bridges |  | Bridges | 1000 | /bridge |  | 1000
0 | % | Upgrade existing roads and |  | miles | 50000 | /mi |  | 50000
|  | bridges |  | Bridges | 50000 | /bridge |  | 50000 | all bridges are different (span and type)
0 | % | Construction of new roads and |  | miles | 700000 | /mi |  | 700000 | Assume surface at $200k/mi, earthwork at $500k/mile
|  | bridges |  | Bridges | 1200000 | /bridge |  | 1200000 | Range of bridge prices would be helpful, Assume | RSM 32 34 10 0500; assume 50 tons @ $5300/ton x 1.5 = ~ $8000/ton; add $750,000 for abutments
0 | % | Use helicopters (cumulative payload) |  | tons | 100 | /ton/mile |  | 100 | Based on the removal of Bluebird Dam
|  | Haul distance |  | miles
0 | % | Site clearing |  | acres | 4950 | /acre |  | 4950 | RSM 31 11 10.10 0020, plus 20%
0 | % | Traffic control and pavement |  | project | 100000 | /project |  | 100000 | May be 2 to 5% of total cost
0 | % | Replacement highway bridge to provide access previously provided by the dam |  | Bridges | 2400000 | /bridge |  | 2400000 | Double temp bridge, assume 100 tons
Removal of dam materials
|  | Concrete with heavily reinforced |  | yd3
0 | % | Drill and blast |  |  | 620 | /yd3 |  | 620 | Unit prices would be different for low versus high dams | Previous est. for tunnel; $325 to $450/CY 2019; assume smaller qty; use $450 x 1.05^3 = ~$520/CY; add 20% for heavy reinf (RSM factor)
0 | % | Excavators |  |  | 420 | /yd3 |  | 420 |  | Est. cost history Q4 escal.
|  | Concrete with lightly reinforced |  | yd3
0 | % | Drill and blast |  |  | 570 | /yd3 |  | 570 |  | Previous est. for tunnel; $325 to $450/CY 2019; assume smaller qty; use $450 x 1.05^3 = ~$520/CY; add 10% for light reinf.
0 | % | Excavators |  |  | 100 | /yd3 |  | 100
|  | Concrete without reinforcement |  | yd3
0 | % | Drill and blast |  |  | 520 | /yd3 |  | 520 |  | Previous est. for tunnel; $325 to $450/CY 2019; assume smaller qty; use $450 x 1.05^3 = ~$520/CY; add 0% for no reinf
0 | % | Excavators |  |  | 100 | /yd3 |  | 100
0 | % | Earth |  | yd3 | 6 | /yd3 |  | 6 | Comparable to recent cost est. history
0 | % | Rock or masonry |  | yd3 | 150 | /yd3 |  | 150 | Recent cost est. history
0 | % | Timber structures |  | yd3 | 360 | /yd3 |  | 360 |  | RSM 2019 02 41 13.74 2000 Tmber piles to 14" dia., ~$13.30/CF x 27 = $360/CY
0 | % | Steel structures (outlet pipes, gates, valves, stairways) |  | tons | 310 | /ton |  | 310 |  | 2022 RSM 05 05 05.10 0390 escal. 5%
0 | % | Core wall and sheet pile wall removal |  | yd3 | 204 | /yd3 |  | 204 | RSM 03 05 05.10 (0060-0070)
Removal of powerhouse, buildings, and other structures
| No | Hazardous materials present? | [5 empty] | 1 | Hazardous waste multiplier
0 | % | Concrete building volume |  | yd3 | 15.6 | /yd3 |  | 15.6 | assumes 20 mile haul | 2022 RSM 02 41 16.13 0050; add 5% publishing lag
0 | % | Steel building volume |  | yd3 | 11 | /yd3 |  | 11 | assumes 20 mile haul | 2022 RSM 02 41 16.13 0020; add 5% publishing lag
0 | % | Wood building volume |  | yd3 | 12 | /yd3 |  | 12 | assumes 20 mile haul | 2022 RSM 02 41 16.13 0700; add 5% publishing lag
0 | % | Mechanical equipment (turbines, generators) |  | tons | 420 | /ton |  | 420 | assumes 20 mile haul | 2022 RSM 05 05 05.10 0270 escal. 5% publishing lag
0 | % | Bridge and other structures |  | Structure | 400000 | /structure |  | 400000
0 | % | Transport of building materials
|  | Haul distance |  | miles | 13 | /yd3/mile |  | 13 |  | 2022 RSM 02 41 19.5100 escal. 5% publishing lag
Diversion and care of stream flows
0 | % | Flow through or over structure during removal |  | job | 1300000 | /job |  | 1300000
0 | % | Temporary pipe |  | feet | 500 | /ft |  | 500
0 | % | Temporary pump operation |  | pump | 100 | /pump |  | 100 | Low-head dam removals only
0 | % | Diversion channel construction |  | yd3 | 3 | /yd3 |  | 3
0 | % | Streambed and bank erosion control |  | yd2 | 115 | /yd2 |  | 115 | RSM 31 37 13.10 0200
0 | % | Tunnel construction through abutment or dam |  | feet | 5000 | /ft |  | 5000
0 | % | Coffer dam earthen construction and removal |  | yd3 | 100 | /yd3 |  | 100
0 | % | Coffer dam steel construction and removal |  | tons | 100 | /ton |  | 100
0 | % | Provide fish passage during dam removal |  | structures | 20000 | /structure |  | 20000
0 | % | Revegetation around former dam site |  | acres | 1000 | /acre |  | 1000
0 | % | Demolition and possible relocation of utilities |  | site | 500000 | /site |  | 500000 | Allowance
0 | % | Site security fencing |  | feet | 10 | /ft |  | 10
0 | % | Other (define here)
0 | 0% | Subtotal
0 |  | Mobilization & Demobilization |  |  | 5% | Extra cost |  | 5%
0 |  | Design Contingencies/Unlisted Items |  |  | 30% | Extra cost |  | 30%
0 |  | Allowance for Procurement Strategy |  |  | 5% | Extra cost |  | 5%
0 |  | Contractor overhead and profit |  |  | 15% | Extra cost |  | 15% | Increase percentage if a slow pace of dam removal is required by the contract
0 |  | Construction Contingencies |  |  | 20% | Extra cost |  | 20%
0 |  | Most Probable Construction Cost
0 |  | Probable Low Construction Cost (-50%)
0 |  | Probable High Construction Cost (+100%)

## Reservoir Sed Mgt & Mit Cost
_________________ Dam Removal |  |  | Password: | drcet
Reservoir Sediment Management & Mitigation |  |  |  | User input cells
Cost | Portion of Total | Cost Category | Quantity | Units | Unit Price Used | Units | Unit Price Override | Default Unit Price | Notes | References
Reservoir sediment removal
0 | % | Clay and silt removal |  | yd3 | 7 | /yd3 |  | 7
0 | % | Sand and gravel removal |  | yd3 | 20 | /yd3 |  | 20
0 | % | Transport distance |  | miles | 10 | /mile/yd3 |  | 10
Sediment placement site:
0 | % | Site containment grading |  | acres | 10000 | /acre |  | 10000
0 | % | Site containment berm or dike volume | 0 | yd3 | 10 | /yd3 |  | 10
|  | berm or dike perimeter length |  | ft
|  | berm or dike height |  | ft
|  | berm or dike top width |  | ft
|  | side slope (z:1), Enter z value here |  | :1
0 | % | Site liner | 0 | acres | 1000 | /acre |  | 1000
0 | % | Credit for the for sale of disposed materials | 0 | yd3 | 0 | /yd3 | 0 | -5
0 | % | Site dewatering | 0 | acre-ft | 1000 | /acre-ft |  | 1000
Contaminated sediment management
0 | % | Testing |  | tests | 5000 | /test |  | 5000 | Is testing cost significant? Number of tests is a function of volume and concern
0 | % | Additional sediment handling |  | yd3 | 1000 | /yd3 |  | 1000
0 | % | Site restoration | 0 | acres | 1000 | /acre |  | 1000
Reservoir sediment stabilization
0 | % | Volume of new channel excavation |  | yd3 | 30 | /yd3 |  | 30 | Exavator (2/yd3) and front-end loader ($3/yd3), and scraper ($1/yd3) RS Means 31 23 16.42 0305
0 | % | Truck transport distance |  | miles | 10 | /mile/yd3 |  | 10 | No truck transport
0 | % | Slope restoration |  | yd2 | 10 | /yd2 |  | 10 | RSM 31 22 16.10 (includes material)
0 | % | Surface erosion control |  | yd2 | 3.85 | /yd2 |  | 3.85 | RSM 31 25 14.16 0120
0 | % | Streambank protection in former reservoir |  |  | 50 | /yd3 |  | 50
|  | Length of streambank protection |  | miles
|  | Height of streambank protection |  | ft
|  | Streambank side slope (z:1), Enter z value here |  | :1
|  | Thickness of streambank protection |  | ft
|  | Cross-sectional area of streambank protection | 0 | ft2
|  | Number of streambanks to be protected (left, right, or both) |  | banks
|  | Total volume of streambank protection | 0 | yd3
0 | % | Fabric encapsulated soil |  | ft | 40 | /ft |  | 40
Lost reservoir mitigation
0 | % | New well construction |  | wells | 30000 | /well |  | 30000
0 | % | Road and Bridge modifications |  | bridge | 100000 | /bridge |  | 100000
0 | % | Earthwork |  | yd3 | 6 | /yd3 |  | 6
0 | % | Utility relocation |  | feet | 50 | /ft |  | 50
0 | % | Upstream bank protection |  |  | 50 | /yd3 |  | 50
|  | Length of streambank protection |  | miles
|  | Height of streambank protection |  | ft
|  | Streambank side slope (z:1), Enter z value here |  | :1
|  | Thickness of streambank protection |  | ft
|  | Cross-sectional area of streambank protection | 0 | ft2
|  | Number of streambanks to be protected (left, right, or both) |  | banks
|  | Total volume of streambank protection | 0 | yd3
Reservoir revegetation
Revegetation area
0 | % | topsoil and additives |  | acres | 2473.7778 | /acre |  | 2473.7778 | RSM 32 91 13.23 5200 (using on-site material)
0 | % | seeding or seedlings |  | acres | 6534 | /acre |  | 6534 | RSM 32 92 19.14
0 | % | weed management |  | acres | 1000 | /acre |  | 1000
0 | % | temporary irrigation |  | acres | 3000 | /acre |  | 3000
0 | 0% | Subtotal
0 |  | Mobilization & Demobilization |  |  | 5% | Extra cost |  | 5%
0 |  | Design Contingencies/Unlisted Items |  |  | 30% | Extra cost |  | 30%
0 |  | Allowance for Procurement Strategy |  |  | 5% | Extra cost |  | 5%
0 |  | Contractor overhead and profit |  |  | 15% | Extra cost |  | 15%
0 |  | Construction Contingencies |  |  | 20% | Extra cost |  | 20%
0 |  | Most Probable Construction Cost
0 |  | Probable Low Construction Cost (-50%)
0 |  | Probable High Construction Cost (+100%)

## Downstream Mitigation Cost
_________________ Dam Removal |  |  | Password: | drcet
Downstream Mitigation & Monitoring |  |  |  | User input cells
Cost | Portion of Total | Cost Category | Quantity | Units | Unit Price Used | Units | Unit Price Override | Default Unit Price | Notes | References
River aggradation and bank erosion mitigation
0 | % | Levees |  | miles | 20000 | /mi |  | 20000
0 | % | Streambank protection for downstream channel |  |  | 50 | /yd3 |  | 50
|  | Length of streambank protection |  | miles
|  | Height of streambank protection |  | ft
Streambank side slope (z:1), Enter z value here
|  | Thickness of streambank protection |  | ft
|  | Cross-sectional area of streambank protection | 0 | ft2
|  | Number of streambanks to be protected (left, right, or both) |  | banks
|  | Total volume of streambank protection | 0 | yd3
Protection for existing water diversions for municipal, industrial, or environmental uses
|  | Maximum water diversion rate |  | MGD = | 0 | ft3/s |  |  | Maximum rate that water is diverted
New Construction (capital costs):
0 | % | Surface water gravity intake structure | 0 | MGD | 100000 | /MGD |  | 700000 | function of water diversion flow rate
0 | % | Hydraulic control | 0 | MGD | 100000 | /MGD |  | 700000
0 | % | Fish passage | 0 | MGD | 100000 | /MGD |  | 700000
0 | % | Surface water pump intake structure | 0 | MGD | 100000 | /MGD |  | 700000 | function of water diversion flow rate
0 | % | Hydraulic control | 0 | MGD | 100000 | /MGD |  | 700000
0 | % | Fish passage | 0 | MGD | 100000 | /MGD |  | 700000
0 | % | Groundwater wells, including infiltration gallery | 0 | MGD | 100000 | /MGD |  | 700000 | function of water diversion flow rate
0 | % | Water treatment plant | 0 | MGD | 100000 | /MGD |  | 700000 | function of water treatment plant flow rate
|  | Upgrades to existing infrastructure (capital costs) |  |  | 0
0 | % | Surface water gravity intake structure | 0 | MGD | 10000 | /MGD |  | 300000
0 | % | Surface water pump intake structure | 0 | MGD | 10000 | /MGD |  | 300000
0 | % | Groundwater wells, including infiltration gallery | 0 | MGD | 10000 | /MGD |  | 300000
0 | % | Water treatment plant | 0 | MGD | 10000 | /MGD |  | 300000
Water diversion operation and maintenance costs
|  | Average water diversion rate |  | MGD = |  | ft3/s |  |  | Informational calculation
|  | Number of years of operation |  | years
0 | % | Surface water gravity intake structure |  | MGD | 100 | /MGD |  | 100
0 | % | Surface water pumping |  | MGD | 100 | /MGD |  | 100
0 | % | Groundwater wells |  | MGD | 100 | /MGD |  | 100
0 | % | Water treatment plant |  | MGD | 100 | /MGD |  | 100
River channel mitigation or improvements
0 | % | Relocation of fish, mussels, or clams |  | site | 100000 | /site |  | 100000 | Allowance for log jams, boulders, wetland development
0 | % | Rip rap |  | tons | 100 | /ton |  | 100 | Large rip rap & boulders based on USBR cost history | R-300 Rip-Rap - Siphon Stilling Basin
0 | % | Engineered riffles |  | structure | 100000 | /structure |  | 100000 | Allowance for log jams, boulders, wetland development
0 | % | Engineered log jams |  | logs | 2000 | /log |  | 2000 | Utility poles ($1,000 to $2,300/pole) RSM 33 71 16.33 | Large Wood Logs and Piles (Station 254+50 to Station 256+00)
0 | % | Other river habitat enhancement features |  | site | 100000 | /site |  | 100000 | Allowance for log jams, boulders, wetland development
0 | % | Sediment removal or management |  | yd3 | 10 | /yd3 |  | 10
0 | % | Gravel augmentation |  | yd3 | 10 | /yd3 |  | 10
0 | % | Monitoring and adaptive management |  | program | 100000 | /program |  | 100000
0 | 0% | Subtotal
0 |  | Mobilization & Demobilization |  |  | 5% | Extra cost |  | 5%
0 |  | Design Contingencies/Unlisted Items |  |  | 30% | Extra cost |  | 30%
0 |  | Allowance for Procurement Strategy |  |  | 5% | Extra cost |  | 5%
0 |  | Contractor overhead and profit |  |  | 15% | Extra cost |  | 15%
0 |  | Construction Contingencies |  |  | 20% | Extra cost |  | 20%
0 |  | Most Probable Construction Cost
0 |  | Probable Low Construction Cost (-50%)
0 |  | Probable High Construction Cost (+100%)